## sanbox bill of materials
		Components	Length (mm)	€ / m	Unit price	Quantity	Total price	Link	Comments	Alternative:
Aluminum / Profiles	30x60	Aluminum profile 30x60 B-Type Slot 8	980	14,52 €	14,23 €	2	28,46 €	https://www.motedis.es/en/Profile-30x60-B-Type-Slot-8
		Aluminum profile 30x60 B-Type Slot 8	400	14,52 €	5,81 €	2	11,62 €
	30x30	Aluminum profile 30x30 B-Type Slot 8	1060	7,98 €	8,46 €	6	50,75 €	https://www.motedis.es/en/Profile-30x30-B-Type-Slot-8
		Aluminum profile 30x30 B-Type Slot 8	800	7,98 €	6,38 €	1	6,38 €
		Aluminum profile 30x30 B-Type Slot 8	740	7,98 €	5,91 €	5	29,53 €
		Aluminum profile 30x30 B-Type Slot 8	680	7,98 €	5,43 €	1	5,43 €
		Aluminum profile 30x30 B-Type Slot 8	260	7,98 €	2,07 €	1	2,07 €
		Aluminum profile 30x30 B-Type Slot 8	244	7,98 €	1,95 €	2	3,89 €
		Aluminum profile 30x30 B-Type Slot 8	240	7,98 €	1,92 €	1	1,92 €
		Aluminum profile 30x30 B-Type Slot 8	220	7,98 €	1,76 €	1	1,76 €
		Aluminum profile 30x30 B-Type Slot 8	90	7,98 €	0,72 €	5	3,59 €
	Optional	Aluminum profile 30x30 B-Type Slot 8	435	7,98 €	3,47 €	1	3,47 €		This is for the optional optical linear sensor
	Optional	Aluminum profile 30x30 B-Type Slot 8	800	7,98 €	6,38 €	2	12,77 €		This is the size of the gantry, it can be useful to have another along the gantry, and also to have along the base board, as an end of the wall box (if the sand of the experiment is in a box)
	Extra	Aluminum profile 30x30 B-Type Slot 8	3000	7,98 €	23,94 €	1	23,94 €		It is recommended to have different profile sizes for the gantry wall and to support the box. Cut these in different sizes
Total Aluminum profiles							185,57 €
Brackets		Bracket 30x60 B-Type slot 8			1,68 €	29	48,72 €	https://www.motedis.es/en/Bracket-30x60-B-Typ-slot-8
		Bracket 30 B-Type slot 8			0,58 €	20	11,60 €	https://www.motedis.es/en/Bracket-30-B-Type-slot-8
Profile / Nuts		Slotted block with spring B-type slot 8 M5			0,24 €	160	38,40 €	https://www.motedis.es/en/Slotted-block-with-spring-B-type-slot-8-M5	Recommended to have more than needed, also M4 and M6
		T-nut B-type slot 8 M5			0,12 €	40	4,80 €	https://www.motedis.es/en/T-nut-B-type-slot-8-M5	Recommended to have more than needed, also M4 and M6

Mechanical / System		Precision shaft 20 mm h6 - steel - hardened and ground	500	11,05 €	5,53 €	2	11,05 €	https://www.motedis.es/en/Precision-shaft-20-mm-h6-steel-hardened-and-ground
		Shaft supports SH20/SK20			2,06 €	4	8,24 €	https://www.motedis.es/en/Shaft-supports-SH20-SK20
		Lineal bearing 20 mm LME20UU			1,67 €	4	6,68 €	https://www.motedis.es/en/Linear-bearing-20mm-LME20UU
		Pillow Block KP001 12mm			2,39 €	2	4,78 €	https://www.motedis.es/en/Pillow-blocks-12mm-KP001
		Trapezoidal threaded spindle RPTS right TR 12x3 500 mm			6,28 €	0,5	3,14 €	https://www.motedis.es/en/Trapezoidal-threaded-spindle-RPTS-right-TR-12x3
		Trapezoidal lead screw nut 12x3 R red bronze with aluminum housing			15,49 €	1	15,49 €	https://www.motedis.es/en/Trapezoidal-lead-screw-nut-12x3-R-red-bronze-with-aluminum-housing

Motor		Nema 17 Stepper Motor Bipolar L=48mm w/ Gear Ratio 51:1 Planetary Gearbox			35,27 €	1	35,27 €	https://www.omc-stepperonline.com/nema-17-stepper-motor-bipolar-l-48mm-w-gear-ratio-51-1-planetary-gearbox-17hs19-1684s-pg51
		8mm - 12mm Flexible Jaw Coupling 25x30mm			3,97 €	1	3,97 €	https://www.omc-stepperonline.com/8mm-12mm-flexible-jaw-coupling-25x30mm-cnc-stepper-motor-shaft-coupler-mh2530-8-12
Total Profile Nuts and Mechanical System							192,14 €

Nuts, / Bolts / & washers		M3x14 mm Bolt (DIN 912)			0,13 €	4	0,50 €	https://www.rationalstock.es/catalogo/producto/fijacion/tornillos/tornillos-cilindricos-rosca-metrica/tornillo-din-912-de-cabeza-cilindrica-con-hueco-hexagonal--de-acero--8-8--cincado-y-rosca-metrica-/20401000002
		M4x25 mm Bolt (DIN 912)			0,09 €	4	0,35 €
		M5x12 mm Bolt (DIN 912)			0,15 €	6	0,87 €
		M5x14 mm Bolt (DIN 912)			0,03 €	150	4,89 €
		M5x16 mm Bolt (DIN 912)			0,17 €	10	1,73 €
		M5x18 mm Bolt (DIN 912)			0,15 €	4	0,61 €
		M5x20 mm Bolt (DIN 912)			0,17 €	2	0,34 €
		M5x25 mm Bolt (DIN 912)			0,13 €	4	0,51 €
		M5x40 mm Bolt (DIN 912)			0,07 €	16	1,10 €
		Hexagonal Nut M4			0,0046 €	10	0,05 €	https://www.rationalstock.es/catalogo/producto/fijacion/tuercas/tuercas-hexagonales/tuerca-din-934-hexagonal--de-acero-cincado-y-rosca-metrica-/20450500002
		Washer M-5 (DIN 125)			0,0031 €	154	0,48 €	https://www.rationalstock.es/catalogo/producto/fijacion/arandelas/arandelas-planas/arandela-din-125-1-a-plana--de-acero-cincado-/20500500002
Total Nuts, Bolts and washers							11,44 €		Always recommended to have more and different sizes

Electronics / & / Electrical		RAMPS 1.4			4,95 €	1	4,95 €	https://www.hta3d.com/es/ramps-1-4
		Arduino Mega 2560 original			35,70 €	1	35,70 €	https://store.arduino.cc/products/arduino-mega-2560-rev3	Arduino compatible can be cheaper: 10,54 €	https://www.hta3d.com/es/mega-2560-r3-compatible
		DRV8825			1,86 €	1	1,86 €	https://www.hta3d.com/es/drv8825-controlador-para-motor-paso-a-paso,-alta-intensidad-driver	Recommended to buy more than one because they can be damaged if not handled properly, and at the beginning that may be the case
		LCD smart controller			7,02 €	1	7,02 €	https://www.hta3d.com/es/pantalla-2004-lcd-smart-controller
		Endstop			0,34 €	2	0,68 €	https://www.electrocomponentes.es/pulsadores/660-740-final-de-carrera-con-pletina-5a-220v-endstop-microswitch.html#/32-lotes-lote_2_unidades		https://es.farnell.com/multicomp/m140t01-ae0507a/microinterruptor-spdt-5a-palanca/dp/1735352?st=1735352
		Heat-shrink tubing			0,12 €	1	0,12 €	https://www.hta3d.com/es/termorretractil
		Wire to Board Crimp Terminal, 24AWG			0,03 €	25	0,65 €	https://www.electrocomponentes.es/dupont-254mm/447-568-conector-dupont-254mm-hembra-para-soldar-o-crimpar.html#/30-lotes-lote_25_unidades	You will need a crimping tool: https://www.pololu.com/product/1928	Alternative: https://es.farnell.com/multicomp/2226tg/terminal-de-crimpar-24-28awg/dp/1593529	https://www.pololu.com/product/1930
		Male Crimp Pins for 0.1" Housings			0,03 €	25	0,65 €	https://www.electrocomponentes.es/dupont-254mm/448-571-conector-dupont-254mm-macho-para-soldar-o-crimpar.html#/30-lotes-lote_25_unidades	You may not need them, but they are useful	https://www.pololu.com/product/1931
		0.1" (2.54mm) Crimp Connector Housing			0,01 €	50	0,74 €	https://www.electrocomponentes.es/dupont-254mm/429-532-carcasa-plastico-dupont-254mm-1p.html#/25-lotes-lote_50_unidades	You don’t need 50, but they are useful and cheaper if bought in larger quantities	https://www.pololu.com/product/1900
		0.1" (2.54mm) Crimp Connector Housing: 1x4-Pin			0,04 €	20	0,74 €	https://www.electrocomponentes.es/dupont-254mm/432-537-carcasa-plastico-dupont-254mm-4p.html#/29-lotes-lote_20_unidades	You can use four of 1x1 instead	https://www.pololu.com/product/1903
		Electrical cable m			0,419	10	4,19 €	https://es.farnell.com/pro-power/pp001248/tri-rated-wire-0-5mm2-light-blue/dp/2528150
		Power source ATX 500W			12,20 €	1	12,20 €	https://www.pccomponentes.com/unykach-fuente-de-alimentacion-atx-500w	Any ATX power source, or many others are valid. Should provide 12V, 500W is more than enough, smaller power would be ok. Recommended one with a switch, so it can be used as emergency stop switch
Total Electrical and Electronics							69,49 €
		Wooden Board (1200x740x3 mm)				1	25,00 €		Base of the Sandbox, where the sand is placed
		Wooden Board (440x310x3 mm)				1	4,00 €		Base of the electronics: Power source, Arduino and LCD
		Wooden Board (740x327x3 mm)				1	6,00 €		Different sizes to be attached to the gantry
Total wooden boards
							35,00 €		The price is approxiamete

		PLA							Depending on your 3D printer, you will need a different diameter of PLA

Total							493,65 €		Without taxes or shipping costs (if you look for, there may be cheaper alternatives in your country)